## Abbreviations
Abbreviation | Description | Units
Aeration | Aeration status | A = aerobic; N = anaerobic
Time | Time since glucose addition (0 - before glucose addition) | hours
Site | Sampling site | PL = Plesne catchment; CT = Certovo catchment
WEC | Water-extractable organic carbon (1(fresh soil):10(water)) | µmol(C) g(DW)-1
CO2 | Cumulative respiration (amount of CO2 in headspace) | µmol(C) g(DW)-1
EOC | 0.5M K2SO4 extractable organic carbon (1(fresh soil):4(K2SO4)) | µmol(C) g(DW)-1
MBC | Microbial biomass carbon (fumigation-extraction method with Kec 0.45) | µmol(C) g(DW)-1
CH2O | Glucose concentration in soil | µmol(C) g(DW)-1
Ctot | Total soil organic carbon | %
Ctot_at | Relative amout of 13C isotope in total soil organic carbon | %
EOC_at | Relative amout of 13C isotope in EOC | %
WEC_at | Relative amout of 13C isotope in WEC | %
CH2O_at | Relative amout of 13C isotope in added glucose solution | %
CO2_at | Relative amout of 13C isotope in headspace CO2 | %
MBC_at | Relative amout of 13C isotope in soil microbial biomass carbon | %
MBC_CH2O | Microbial biomass carbon from added glucose | µmol(C) g(DW)-1
WEC_CH2O | WEC from added glucose | µmol(C) g(DW)-1
CO2_CH2O | Headspace CO2 from added glucose | µmol(C) g(DW)-1
CUEa | apparent carbon use efficiency | unitless
CUE | carbon use efficiency | unitless
TCSE | carbon stabilization efficiency | unitless
CSE | carbon storage efficiency | unitless
Quinic | Amount of quinic acid in pore water | µmol(C) g(DW)-1
Lactic | Amount of lactic acid in pore water | µmol(C) g(DW)-1
Acetic | Amount of acetic acid in pore water | µmol(C) g(DW)-1
Propionic | Amount of propinic acid in pore water | µmol(C) g(DW)-1
Formic | Amount of formic acid in pore water | µmol(C) g(DW)-1
Iso-butyric | Amount of iso-butyric acid in pore water | µmol(C) g(DW)-1
Butyric | Amount of butyric acid in pore water | µmol(C) g(DW)-1
Pyruvic | Amount of pyruvic acid in pore water | µmol(C) g(DW)-1
Adipic | Amount of adipic acid in pore water | µmol(C) g(DW)-1
Oxalic | Amount of oxalic acid in pore water | µmol(C) g(DW)-1
Succinic | Amount of succinic acid in pore water | µmol(C) g(DW)-1
FeII | Amount of FeII in pore water | µmol(Fe) g(DW)-1
FeIII | Amount of FeIII in pore water | µmol(Fe) g(DW)-1

## Data
Aeration | Time | Site | WEC | CO2 | EOC | MBC | CH2O | Ctot | Ctot_at | EOC_at | WEC_at | CH2O_at | CO2_at | MBC_at | MBC_CH2O | CO2_CH2O | WEC_CH2O | CUEa | CUE | TCSE | CSE | Quinic | Lactic | Acetic | Propionic | Formic | Iso-butyric | Butyric | Pyruvic | Adipic | Oxalic | Succinic | FeII | FeIII
A | 0 | PL | 38.1128 | 0.65331 | 17.2171 | 188.1289 | 102.9356 | 48.6 | 1.0768 | 1.0811 | 1.0767 | 3 | 1.1475 | 1.0837 | 0 | 0 | 0 |  |  |  |  | 0 | 0.010397 | 0.014618 | 0 | 0.046234 | 0 | 0.088645 | 0 | 0 | 0.014489 | 0 | 0.78815 | 4.299
A | 0 | PL | 38.2527 | 0.65781 | 17.6367 | 188.9141 | 99.2011 | 49.2 | 1.0768 | 1.078 | 1.0758 | 3 | 1.1476 | 1.0799 | 0 | 0 | 0 |  |  |  |  | 0 | 0.010322 | 0.012604 | 0 | 0.042043 | 0 | 0.099371 | 0 | 0 | 0.014457 | 0 | 1.9345 | 2.6272
A | 0 | PL | 39.325 | 0.66592 | 18.1216 | 191.466 | 97.3338 | 48.8 | 1.0768 |  |  | 3 |  |  | 0 | 0 | 0
A | 0 | PL | 49.1154 | 0.67043 | 28.63 | 192.153 | 97.3338 | 46.3 | 1.0767 |  |  | 3 |  |  | 0 | 0 | 0
A | 24 | PL | 37.1105 | 36.4545 | 23.9036 | 195.5883 | 0 | 49.1 | 1.0768 | 1.1204 | 1.0801 | 3 | 2.3133 | 1.5486 | 47.2702 | 22.0982 | 0.066519 |  |  |  |  | 0 | 0.018071 | 0.0096454 | 0 | 0.043466 | 0 | 0 | 0 | 0 | 0.012757 | 0 | 0.81203 | 3.6302
A | 24 | PL | 37.5534 | 36.6013 | 29.8309 | 219.0706 | 0 | 50.6 | 1.0768 | 1.1163 | 1.079 | 3 | 2.3267 | 1.5935 | 52.9454 | 22.1873 | 0.067353 |  |  |  |  | 0 | 0.29897 | 0.012141 | 0 | 0.39078 | 0 | 0 | 0 | 0 | 0.011046 | 0 | 0.50155 | 4.4662
A | 24 | PL | 41.4229 | 38.7298 | 29.9158 | 236.4432 | 0 | 50.2 | 1.0768 |  |  | 3 |  |  | 57.1441 | 23.4775 | 0.074217
A | 24 | PL | 47.9499 | 35.9967 | 31.3339 | 243.24 | 0 |  | 1.0767 |  |  | 3 |  |  | 58.7867 | 21.8207 | 0.085962
A | 24 | PL | [12 empty] | 51.8381 | 22.3522 | 0.044673
A | 24 | PL | [12 empty] | 58.0618 | 22.4423 | 0.045233
A | 24 | PL | [12 empty] | 62.6661 | 23.7473 | 0.049843
A | 24 | PL | [12 empty] | 64.4676 | 22.0715 | 0.05773
A | 24 | PL | [12 empty] | 47.6651 | 22.096 | 0.082737
A | 24 | PL | [12 empty] | 53.3877 | 22.185 | 0.083774
A | 24 | PL | [12 empty] | 57.6214 | 23.4751 | 0.092311
A | 24 | PL | [12 empty] | 59.2778 | 21.8185 | 0.10692
A | 24 | PL | [12 empty] | 52.233 | 22.35 | 0.060891
A | 24 | PL | [12 empty] | 58.5041 | 22.44 | 0.061654
A | 24 | PL | [12 empty] | 63.1435 | 23.7449 | 0.067937
A | 24 | PL | [12 empty] | 64.9587 | 22.0693 | 0.078688
A | 48 | PL | 46.9709 | 50.2207 | 16.6067 | 206.213 | 0.23669 | 48 | 1.0768 | 1.1068 | 1.0788 | 3 | 2.176 | 1.4922 | 43.7965 | 26.8577 | 0.052961 |  |  |  |  | 0 | 0.010388 | 0.0083794 | 0 | 0.22197 | 0 | 0 | 0 | 0 | 0.011012 | 0 | 0.66873 | 2.7466
A | 48 | PL | 33.0778 | 51.0263 | 18.037 | 237.2774 | 0 | 48.8 | 1.0768 | 1.1068 | 1.0792 | 3 | 2.1739 | 1.4826 | 50.3941 | 27.2885 | 0.037296 |  |  |  |  | 0 | 0.010438 | 0.015849 | 0.0083521 | 0.47001 | 0 | 0 | 0 | 0 | 0.0097615 | 0 | 0.45378 | 4.3229
A | 48 | PL | 34.6163 | 51.5084 | 18.4006 | 245.522 | 0 | 51.5 | 1.0768 |  |  | 3 |  |  | 52.1451 | 27.5463 | 0.039031
A | 48 | PL | 37.4368 | 52.8961 | 22.6673 | 252.3189 | 0.078895 |  | 1.0767 |  |  | 3 |  |  | 53.5887 | 28.2885 | 0.042211
A | 48 | PL | [12 empty] | 42.7663 | 26.7996 | 26.8186
A | 48 | PL | [12 empty] | 49.2088 | 27.2295 | 18.8861
A | 48 | PL | [12 empty] | 50.9186 | 27.4868 | 19.7645
A | 48 | PL | [12 empty] | 52.3282 | 28.2273 | 21.375
A | 48 | PL | [12 empty] | 44.2128 | 26.8546 | 0.073525
A | 48 | PL | [12 empty] | 50.8732 | 27.2853 | 0.051778
A | 48 | PL | [12 empty] | 52.6408 | 27.5431 | 0.054186
A | 48 | PL | [12 empty] | 54.0981 | 28.2852 | 0.058601
A | 48 | PL | [12 empty] | 43.1827 | 26.7996 | 0.083495
A | 48 | PL | [12 empty] | 49.6878 | 27.2295 | 0.058798
A | 48 | PL | [12 empty] | 51.4143 | 27.4868 | 0.061533
A | 48 | PL | [12 empty] | 52.8376 | 28.2273 | 0.066547
A | 72 | PL | 34.2899 | 60.3844 | 14.3764 | 213.9668 | 0 | 49.4 | 1.0768 | 1.0987 | 1.078 | 3 | 2.0502 | 1.4704 | 43.016 | 28.3425 | 0.024831 | 0.56393 | 0.56417 | 0.71805 | 0.28987 | 0 | 0.016014 | 0.037292 | 0.012933 | 0.70811 | 0 | 0 | 0 | 0 | 0.010461 | 0 | 0.64485 | 3.9885
A | 72 | PL | 36.7608 | 61.4387 | 14.8127 | 226.7263 | 0 | 49.6 | 1.0768 | 1.1032 | 1.0779 | 3 | 2.0756 | 1.4275 | 45.5812 | 28.8373 | 0.022899 | 0.58944 | 0.58967 | 0.71312 | 0.25945 | 0 | 0.010391 | 0.031821 | 0.015263 | 0.65857 | 0 | 0 | 0 | 0 | 0.008283 | 0 | 0.52543 | 4.2273
A | 72 | PL | 36.8774 | 62.6029 | 15.8673 | 229.3518 | 0 | 49.3 | 1.0768 |  |  | 3 |  |  | 46.1091 | 29.3838 | 0.042819 | 0.5947 | 0.59512 | 0.70769 | 0.24857
A | 72 | PL | 41.6561 | 65.8622 | 16.3036 | 237.4492 | 0 | 49 | 1.0767 |  |  | 3 |  |  | 47.737 | 30.9136 | 0.044155 | 0.61089 | 0.61133 | 0.69247 | 0.21714
A | 72 | PL | [12 empty] | 38.2446 | 29.139 | 0.021358 | 0.51646 | 0.51667 | 0.71012 | 0.32945
A | 72 | PL | [12 empty] | 40.5253 | 29.6477 | 0.022899 | 0.53915 | 0.53938 | 0.70506 | 0.30169
A | 72 | PL | [12 empty] | 40.9946 | 30.2095 | 0.022959 | 0.54382 | 0.54404 | 0.69947 | 0.29143
A | 72 | PL | [12 empty] | 42.4419 | 31.7823 | 0.025937 | 0.55821 | 0.55847 | 0.68383 | 0.26136
A | 72 | PL | [12 empty] | 43.448 | 28.3387 | 0.039832 | 0.56822 | 0.56862 | 0.71808 | 0.28546
A | 72 | PL | [12 empty] | 46.039 | 28.8335 | 0.042707 | 0.594 | 0.59442 | 0.71316 | 0.25474
A | 72 | PL | [12 empty] | 46.5721 | 29.3799 | 0.042819 | 0.5993 | 0.59973 | 0.70773 | 0.244
A | 72 | PL | [12 empty] | 48.2164 | 30.9095 | 0.048373 | 0.61566 | 0.61614 | 0.69251 | 0.21237
A | 72 | PL | [12 empty] | 38.6766 | 29.1352 | 0.036359 | 0.52076 | 0.52112 | 0.71016 | 0.32504
A | 72 | PL | [12 empty] | 40.983 | 29.6439 | 0.038983 | 0.5437 | 0.54409 | 0.7051 | 0.29701
A | 72 | PL | [12 empty] | 41.4576 | 30.2056 | 0.039086 | 0.54842 | 0.54881 | 0.69951 | 0.2867
A | 72 | PL | [12 empty] | 42.9213 | 31.7783 | 0.044155 | 0.56298 | 0.56342 | 0.68387 | 0.25645
A | 0 | CT | 40.3856 | 0.52496 | 15.7842 | 129.5772 | 88.0303 | 23.8 | 1.0771 | 1.0776 | 1.078 | 3 | 1.137 | 1.0804 | 0 | 0 | 0 |  |  |  |  | 0 | 0.015134 | 0.0069384 | 0 | 0.045335 | 0 | 0.11909 | 0 | 0 | 0.012557 | 0 | 2.1205 | 34.472
A | 0 | CT | 39.5065 | 0.52858 | 16.1945 | 138.7735 | 83.6287 | 18.1 | 1.0771 | 1.0776 | 1.0788 | 3 | 1.1363 | 1.0808 | 0 | 0 | 0 |  |  |  |  | 0 | 0.015135 | 0.0060179 | 0 | 0.041058 | 0 | 0.064452 | 0 | 0 | 0.011698 | 0 | 2.158 | 35.1851
A | 0 | CT | 37.5467 | 0.53509 | 16.6121 | 144.2103 | 87.8469 | 19.2 | 1.0771 |  |  | 3 |  |  | 0 | 0 | 0 |  |  |  |  | 0 | 0.015214 | 0.006121 | 0 | 0.059767 | 0 | 0.056751 | 0 | 0 | 0.0037406 | 0
A | 0 | CT | 29.3231 | 0.53871 | 20.0041 | 144.2103 | 91.8816 | 24.8 | 1.0771 |  |  | 3 |  |  | 0 | 0 | 0 |  |  |  |  | 0 | 0.015037 | 0.0059543 | 0 | 0.060523 | 0 | 0.087875 | 0 | 0 | 0.0072531 | 0
A | 24 | CT | 36.9057 | 19.7622 | 20.473 | 151.8835 | 4.5391 | 18.5 | 1.0771 | 1.2203 | 1.1218 | 3 | 2.472 | 1.4031 | 25.4848 | 13.7202 | 0.82173 |  |  |  |  | 0 | 0.015247 | 0.005189 | 0 | 0.066413 | 0 | 0 | 0 | 0 | 0.0072836 | 0 | 1.2198 | 34.9974
A | 24 | CT | 37.6383 | 21.2741 | 21.7111 | 161.4268 | 7.4276 | 16.1 | 1.0771 | 1.2222 | 1.2831 | 3 | 2.4694 | 1.4066 | 27.0861 | 14.7698 | 3.5865 |  |  |  |  | 0 | 0.025114 | 0.003843 | 0 | 0.064546 | 0 | 0 | 0 | 0 | 0.0071079 | 0 | 1.2385 | 36.8552
A | 24 | CT | 38.6273 | 21.8541 | 21.9602 | 162.7185 | 3.7138 | 21.4 | 1.0771 |  |  | 3 |  |  | 27.3028 | 15.1725 | 0.84337
A | 24 | CT | 42.2355 | 22.3979 | 25.8577 | 170.1219 | 6.1896 |  | 1.0771 |  |  | 3 |  |  | 28.545 | 15.55 | 4.0096
A | 24 | CT | [12 empty] | 25.7639 | 13.693 | 3.8474
A | 24 | CT | [12 empty] | 27.3827 | 14.7406 | 3.5865
A | 24 | CT | [12 empty] | 27.6018 | 15.1424 | 4.0287
A | 24 | CT | [12 empty] | 28.8576 | 15.5192 | 4.0266
A | 24 | CT | [12 empty] | 25.4594 | 13.7278 | 0.80541
A | 24 | CT | [12 empty] | 27.0591 | 14.778 | 0.75081
A | 24 | CT | [12 empty] | 27.2757 | 15.1809 | 0.84337
A | 24 | CT | [12 empty] | 28.5166 | 15.5586 | 0.84294
A | 24 | CT | [12 empty] | 25.7385 | 13.7006 | 3.8311
A | 24 | CT | [12 empty] | 27.3557 | 14.7488 | 3.5713
A | 24 | CT | [12 empty] | 27.5746 | 15.1509 | 4.0116
A | 24 | CT | [12 empty] | 28.8292 | 15.5278 | 4.0096
A | 48 | CT | 43.2428 | 35.8852 | 15.8355 | 195.4551 | 0 | 19.7 | 1.0771 | 1.096 | 1.0843 | 3 | 2.4349 | 1.2455 | 16.7737 | 24.2215 | 0.14181 |  |  |  |  | 0 | 0 | 0.046127 | 0 | 0.48114 | 0 | 0 | 0 | 0 | 0.011453 | 0 | 1.4262 | 32.9145
A | 48 | CT | 35.3672 | 39.1117 | 15.7696 | 197.5951 | 0 | 18.4 | 1.0771 | 1.0963 | 1.0812 | 3 | 2.4283 | 1.2057 | 16.9574 | 26.3993 | 0.11617 |  |  |  |  | 0 | 0 | 0.031298 | 0 | 0.51128 | 0 | 0 | 0 | 0 | 0.009125 | 0 | 1.5388 | 30.3624
A | 48 | CT | 35.4038 | 39.4071 | 15.9674 | 206.1937 | 0 | 20 | 1.0771 |  |  | 3 |  |  | 17.6953 | 26.5987 | 0.11616
A | 48 | CT | 34.891 | 40.8321 | 19.8429 | 211.6112 | 0 |  | 1.0771 |  |  | 3 |  |  | 18.1603 | 27.5605 | 0.11466
A | 48 | CT | [12 empty] | 12.7304 | 24.0987 | 0.072093
A | 48 | CT | [12 empty] | 12.8698 | 26.2655 | 0.059059
A | 48 | CT | [12 empty] | 13.4298 | 26.4639 | 0.059051
A | 48 | CT | [12 empty] | 13.7827 | 27.4208 | 0.05829
A | 48 | CT | [12 empty] | 16.7411 | 24.2353 | 0.052593
A | 48 | CT | [12 empty] | 16.9244 | 26.4143 | 0.043084
A | 48 | CT | [12 empty] | 17.6609 | 26.6138 | 0.043078
A | 48 | CT | [12 empty] | 18.1249 | 27.5762 | 0.042523
A | 48 | CT | [12 empty] | 12.6978 | 24.1125 | 0.052593
A | 48 | CT | [12 empty] | 12.8368 | 26.2805 | 0.043084
A | 48 | CT | [12 empty] | 13.3954 | 26.479 | 0.043078
A | 48 | CT | [12 empty] | 13.7473 | 27.4365 | 0.042523
A | 72 | CT | 34.2316 | 43.7777 | 15.9087 | 181.0726 | 0 | 19.7 | 1.0771 | 1.0945 | 1.0803 | 3 | 2.3171 | 1.2655 | 17.4259 | 26.8657 | 0.040795 | 0.51036 | 0.5108 | 0.70652 | 0.51572 | 0 | 0 | 0.0031781 | 0 | 0.40672 | 0 | 0 | 0 | 0 | 0.010311 | 0 | 1.7452 | 35.9732
A | 72 | CT | 36.4844 | 44.8167 | 15.9381 | 184.6778 | 0 | 18.9 | 1.0771 | 1.0947 | 1.0797 | 3 | 2.3247 | 1.1965 | 17.7729 | 27.5034 | 0.043492 | 0.51415 | 0.51462 | 0.69956 | 0.50493 | 0 | 0 | 0.0026138 | 0 | 0.45941 | 0 | 0 | 0 | 0 | 0.0087007 | 0 | 1.7264 | 34.1155
A | 72 | CT | 37.8031 | 46.422 | 15.8648 | 190.1339 | 0 | 18.3 | 1.0771 |  |  | 3 |  |  | 18.2979 | 28.4885 | 0.045072 | 0.51988 | 0.52038 | 0.68879 | 0.48842
A | 72 | CT | 43.8473 | 47.0534 | 16.1066 | 200.6219 | 0 | 18.3 | 1.0771 |  |  | 3 |  |  | 19.3073 | 28.876 | 0.052292 | 0.53091 | 0.53148 | 0.68456 | 0.47308
A | 72 | CT | [12 empty] | 10.9325 | 27.0406 | 0.031661 | 0.43943 | 0.43977 | 0.70461 | 0.58484
A | 72 | CT | [12 empty] | 11.1501 | 27.6824 | 0.033753 | 0.4418 | 0.44217 | 0.6976 | 0.57543
A | 72 | CT | [12 empty] | 11.4796 | 28.6739 | 0.03498 | 0.4454 | 0.44578 | 0.68677 | 0.56099
A | 72 | CT | [12 empty] | 12.1128 | 29.0639 | 0.040583 | 0.45232 | 0.45276 | 0.68251 | 0.54975
A | 72 | CT | [12 empty] | 17.3957 | 26.8826 | 0.025326 | 0.51003 | 0.51031 | 0.70634 | 0.51603
A | 72 | CT | [12 empty] | 17.742 | 27.5206 | 0.027 | 0.51381 | 0.51411 | 0.69937 | 0.50526
A | 72 | CT | [12 empty] | 18.2662 | 28.5064 | 0.027981 | 0.51954 | 0.51984 | 0.6886 | 0.48876
A | 72 | CT | [12 empty] | 19.2738 | 28.8941 | 0.032464 | 0.53054 | 0.5309 | 0.68436 | 0.47346
A | 72 | CT | [12 empty] | 10.9022 | 27.0574 | 0.016191 | 0.43909 | 0.43927 | 0.70443 | 0.58516
A | 72 | CT | [12 empty] | 11.1193 | 27.6996 | 0.017262 | 0.44147 | 0.44165 | 0.69741 | 0.57576
A | 72 | CT | [12 empty] | 11.4478 | 28.6918 | 0.017889 | 0.44505 | 0.44525 | 0.68657 | 0.56132
A | 72 | CT | [12 empty] | 12.0793 | 29.082 | 0.020755 | 0.45195 | 0.45218 | 0.68231 | 0.55013
N | 0 | PL | 139.5384 | 0.25141 | 53.0464 | 137.6778 | 106.92 | 46.9 | 1.0768 | 1.0796 | 1.0773 | 2.97 | 1.1364 | 1.0804 | 0 | 0 | 0 |  |  |  |  | 0.020638 | 0.091029 | 4.4466 | 0.099172 | 0.45404 | 0.019487 | 0.12985 | 0.025801 | 0.046791 | 0.007023 | 0.031911 | 0.67868 | 5.2981
N | 0 | PL | 117.8563 | 0.25051 | 53.3968 | 147.3721 | 105.9184 | 47.4 | 1.0768 | 1.0812 | 1.0775 | 2.97 | 1.1364 | 1.0801 | 0 | 0 | 0 |  |  |  |  | 0.022162 | 0.106 | 4.4658 | 0.10389 | 0.45919 | 0.023492 | 0.14026 | 0.027615 | 0.045063 | 0.0036472 | 0.023257 | 1.3136 | 5.1011
N | 0 | PL | 119.1264 | 0.25231 | 54.072 | 149.5989 | 104.416 | 47.6 | 1.0768 |  |  | 2.97 |  |  | 0 | 0 | 0 |  |  |  |  | 0.015442 | 0.05062 | 3.9822 | 0.11424 | 0.74169 | 0.030086 | 0.12341 | 0.017892 | 0.031998 | 0.0053295 | 0
N | 0 | PL | 114.2783 | 0.25231 | 56.3029 | 152.5454 | 110.4256 |  | 1.0767 |  |  | 2.97 |  |  | 0 | 0 | 0 |  |  |  |  | 0.016042 | 0.028523 | 4.0342 | 0.096613 | 0.41813 | 0.023591 | 0.10297 | 0.02212 | 0.037373 | 0.0049192 | 0
N | 24 | PL | 272.6365 | 2.1771 | 122.8088 | 147.552 | 75.4951 | 49 | 1.0768 | 2.196 | 2.1516 | 2.97 | 1.6973 | 1.2478 | 13.0511 | 0.64497 | 66.8957 |  |  |  |  | 0.014947 | 0.07979 | 4.1193 | 0.10487 | 0.7423 | 0.029016 | 0.11621 | 0.017426 | 0.028294 | 0.0049956 | 0 | 1.1822 | 4.094
N | 24 | PL | 273.3521 | 2.3312 | 126.4841 | 159.4732 | 83.3826 | 48.9 | 1.0768 | 2.2255 | 2.1455 | 2.97 | 1.5519 | 1.3527 | 14.1056 | 0.69062 | 67.1778 |  |  |  |  | 0.016819 | 0.094287 | 4.2102 | 0.10518 | 0.79879 | 0.03436 | 0.11964 | 0.02175 | 0.031994 | 0.0059222 | 0 | 1.0946 | 4.4443
N | 24 | PL | 274.6044 | 2.5312 | 128.6209 | 171.6192 | 77.7486 |  | 1.0768 |  |  | 2.97 |  |  | 15.1799 | 0.74988 | 67.3829
N | 24 | PL | 291.5994 | 2.8331 | 131.0141 | 179.4917 | 81.6924 |  | 1.0767 |  |  | 2.97 |  |  | 15.8762 | 0.83931 | 71.6667
N | 24 | PL | [12 empty] | 21.2244 | 0.47779 | 66.5134
N | 24 | PL | [12 empty] | 22.9391 | 0.51161 | 67.1778
N | 24 | PL | [12 empty] | 24.6863 | 0.55551 | 67.0121
N | 24 | PL | [12 empty] | 25.8186 | 0.62176 | 71.6819
N | 24 | PL | [12 empty] | 13.0696 | 0.64492 | 66.8815
N | 24 | PL | [12 empty] | 14.1255 | 0.69056 | 67.5496
N | 24 | PL | [12 empty] | 15.2014 | 0.74982 | 67.3829
N | 24 | PL | [12 empty] | 15.8987 | 0.83925 | 72.0786
N | 24 | PL | [12 empty] | 21.2428 | 0.47774 | 66.4993
N | 24 | PL | [12 empty] | 22.9591 | 0.51155 | 67.1635
N | 24 | PL | [12 empty] | 24.7077 | 0.55545 | 66.9978
N | 24 | PL | [12 empty] | 25.8411 | 0.6217 | 71.6667
N | 48 | PL | 302.8698 | 3.946 | 118.5352 | 134.2814 | 80.0022 | 50 | 1.0768 | 2.187 | 2.122 | 2.97 | 1.7026 | 1.1777 | 6.9005 | 1.1802 | 74.8803 |  |  |  |  | 0.017876 | 0.040411 | 5.4427 | 0.12353 | 0.56304 | 0.041627 | 0.21378 | 0.022473 | 0.04015 | 0.0076119 | 0 | 0.98518 | 4.6194
N | 48 | PL | 282.118 | 3.955 | 125.202 | 158.1236 | 71.5513 | 48.9 | 1.0768 | 2.1615 | 2.1331 | 2.97 | 1.6607 | 1.2497 | 8.1257 | 1.1829 | 68.8265 |  |  |  |  | 0.013016 | 0.038287 | 5.7917 | 0.12938 | 0.55659 | 0.04351 | 0.21733 | 0.024408 | 0.03868 | 0.0071538 | 0 | 0.98518 | 3.9188
N | 48 | PL | 281.7602 | 4.1857 | 125.8858 | 176.1178 | 72.1147 |  | 1.0768 |  |  | 2.97 |  |  | 9.0504 | 1.2519 | 69.6798
N | 48 | PL | 272.0998 | 4.438 | 135.8006 | 183.6153 | 73.2415 |  | 1.0767 |  |  | 2.97 |  |  | 9.4357 | 1.3274 | 66.4004
N | 48 | PL | [12 empty] | 12.0127 | 1.0928 | 75.6756
N | 48 | PL | [12 empty] | 14.1456 | 1.0953 | 69.5576
N | 48 | PL | [12 empty] | 15.7554 | 1.1592 | 70.42
N | 48 | PL | [12 empty] | 16.4261 | 1.229 | 67.1058
N | 48 | PL | [12 empty] | 6.9173 | 1.1801 | 74.864
N | 48 | PL | [12 empty] | 8.1455 | 1.1828 | 68.8115
N | 48 | PL | [12 empty] | 9.0725 | 1.2518 | 69.6647
N | 48 | PL | [12 empty] | 9.4587 | 1.3273 | 66.386
N | 48 | PL | [12 empty] | 12.0295 | 1.0927 | 75.6594
N | 48 | PL | [12 empty] | 14.1654 | 1.0952 | 69.5426
N | 48 | PL | [12 empty] | 15.7774 | 1.1591 | 70.4048
N | 48 | PL | [12 empty] | 16.4491 | 1.2289 | 67.0913
N | 216 | PL | 167.1666 | 10.1285 | 137.6761 | 75.1256 | 44.7443 | 47.6 | 1.0768 | 1.9086 | 1.9323 | 2.97 | 1.7335 | 1.2667 | 7.3929 | 3.1943 | 41.3916 | 0.21525 | 0.95011 | 0.94329 | 0.077182 | 0.036677 | 0.056786 | 9.4839 | 0.1703 | 0.89181 | 0.056338 | 0.42917 | 0.030187 | 0.077314 | 0.01179 | 0.042463 | 1.8609 | 4.6413
N | 216 | PL | 168.4487 | 10.1826 | 147.8473 | 82.7731 | 46.4222 | 47.9 | 1.0768 | 1.913 | 1.9346 | 2.97 | 1.7248 | 1.2116 | 8.1455 | 3.2113 | 41.6125 | 0.21921 | 0.90998 | 0.94669 | 0.12071 | 0.033924 | 0.059142 | 9.329 | 0.16642 | 0.45936 | 0.036121 | 0.41694 | 0.029884 | 0.081086 | 0.0084081 | 0.039549 | 1.839 | 5.1886
N | 216 | PL | 169.4957 | 10.9188 | 158.104 | 111.7887 | 52.0152 |  | 1.0768 |  |  | 2.97 |  |  | 11.0008 | 3.4435 | 41.9774 | 0.26166 | 0.9396 | 0.94439 | 0.088783
N | 216 | PL | 170.2436 | 10.9195 | 155.1124 | 123.9347 | 48.1001 |  | 1.0767 |  |  | 2.97 |  |  | 12.196 | 3.4438 | 42.0652 | 0.27577 | 0.9372 | 0.94585 | 0.092647
N | 216 | PL | [12 empty] | 5.2073 | 3.1481 | 41.5028 | 0.17645 | 0.91328 | 0.94411 | 0.11483
N | 216 | PL | [12 empty] | 5.7374 | 3.1649 | 41.7244 | 0.17924 | 0.87186 | 0.94746 | 0.1596
N | 216 | PL | [12 empty] | 7.7486 | 3.3938 | 42.0902 | 0.20914 | 0.8889 | 0.94519 | 0.14029
N | 216 | PL | [12 empty] | 8.5905 | 3.394 | 42.1782 | 0.21908 | 0.88229 | 0.94663 | 0.14835
N | 216 | PL | [12 empty] | 7.4023 | 3.1941 | 41.3806 | 0.21542 | 0.95008 | 0.94329 | 0.077214
N | 216 | PL | [12 empty] | 8.1558 | 3.2111 | 41.6015 | 0.21939 | 0.90997 | 0.9467 | 0.12073
N | 216 | PL | [12 empty] | 11.0148 | 3.4433 | 41.9663 | 0.26189 | 0.93965 | 0.94439 | 0.088741
N | 216 | PL | [12 empty] | 12.2116 | 3.4435 | 42.054 | 0.27601 | 0.93727 | 0.94585 | 0.092582
N | 216 | PL | [12 empty] | 5.2167 | 3.1479 | 41.4918 | 0.17662 | 0.91325 | 0.94411 | 0.11486
N | 216 | PL | [12 empty] | 5.7478 | 3.1647 | 41.7133 | 0.17941 | 0.87185 | 0.94747 | 0.15962
N | 216 | PL | [12 empty] | 7.7626 | 3.3935 | 42.0791 | 0.20937 | 0.88895 | 0.94519 | 0.14025
N | 216 | PL | [12 empty] | 8.606 | 3.3938 | 42.167 | 0.21932 | 0.88236 | 0.94664 | 0.14828
N | 0 | CT | 145.2094 | 0.20129 | 23.7735 | 116.6398 | 88.0303 | 19.7 | 1.0771 | 1.0823 | 1.0768 | 2.97 | 1.1383 | 1.0904 | 0 | 0 | 0 |  |  |  |  | 0 | 0 | 0.19263 | 0 | 0.16716 | 0.0051242 | 0.031134 | 0 | 0 | 0.037934 | 0 | 2.8593 | 47.912
N | 0 | CT | 151.0056 | 0.20202 | 23.9024 | 117.9203 | 83.6287 |  | 1.0771 | 1.0793 | 1.0775 | 2.97 | 1.1384 | 1.0832 | 0 | 0 | 0 |  |  |  |  | 0 | 0 | 0.097498 | 0 | 0.084102 | 0.005849 | 0.034307 | 0 | 0 | 0.037338 | 0 | 2.621 | 46.5006
N | 0 | CT | 150.6478 | 0.20274 | 24.6966 | 120.8203 | 87.8469 | 20.6 | 1.0771 |  |  | 2.97 |  |  | 0 | 0 | 0 |  |  |  |  | 0 | 0 | 0.015262 | 0 | 0.25481 | 0.0017867 | 0.03714 | 0 | 0 | 0.022515 | 0
N | 0 | CT | 146.5511 | 0.20274 | 28.7826 | 122.6469 | 91.8816 |  | 1.0771 |  |  | 2.97 |  |  | 0 | 0 | 0 |  |  |  |  | 0 | 0 | 0.013046 | 0 | 0.43953 | 0.0016567 | 0.034374 | 0 | 0 | 0.018294 | 0
N | 24 | CT | 344.9102 | 2.8232 | 107.6826 | 54.7985 | 60.6455 | 19.3 | 1.0771 | 2.0621 | 1.7471 | 2.97 | 2.0045 | 1.3039 | 6.1829 | 1.2919 | 78.891 |  |  |  |  | 0 | 0.016526 | 0.99418 | 0.019118 | 0.3657 | 0.0079083 | 0 | 0 | 0 | 0.026652 | 0 | 2.4011 | 38.0693
N | 24 | CT | 345.0891 | 2.9151 | 110.3303 | 58.9413 | 60.2029 | 22 | 1.0771 | 2.0581 | 1.7299 | 2.97 | 2.0369 | 1.3178 | 6.6503 | 1.334 | 77.9711 |  |  |  |  | 0 | 0.016635 | 1.0825 | 0.021046 | 0.42633 | 0.0071793 | 0 | 0 | 0 | 0.028054 | 0 | 2.1445 | 35.7232
N | 24 | CT | 366.0199 | 3.3568 | 110.2587 | 73.2529 | 62.8589 |  | 1.0771 |  |  | 2.97 |  |  | 8.2651 | 1.5361 | 83.6818
N | 24 | CT | 369.0611 | 4.3322 | 114.0513 | 86.2464 | 57.5469 |  | 1.0771 |  |  | 2.97 |  |  | 9.7311 | 1.9824 | 83.3472
N | 24 | CT | [12 empty] | 6.5824 | 1.3403 | 76.8613
N | 24 | CT | [12 empty] | 7.08 | 1.3839 | 77.9711
N | 24 | CT | [12 empty] | 8.7992 | 1.5936 | 81.6098
N | 24 | CT | [12 empty] | 10.3599 | 2.0566 | 83.4323
N | 24 | CT | [12 empty] | 6.3915 | 1.2918 | 78.8126
N | 24 | CT | [12 empty] | 6.8748 | 1.3339 | 79.9507
N | 24 | CT | [12 empty] | 8.544 | 1.536 | 83.6818
N | 24 | CT | [12 empty] | 10.0595 | 1.9823 | 85.5505
N | 24 | CT | [12 empty] | 6.7911 | 1.3402 | 76.7829
N | 24 | CT | [12 empty] | 7.3045 | 1.3838 | 77.8916
N | 24 | CT | [12 empty] | 9.0781 | 1.5935 | 81.5266
N | 24 | CT | [12 empty] | 10.6884 | 2.0565 | 83.3472
N | 48 | CT | 337.3966 | 4.5219 | 102.2442 | 77.3958 | 50.4642 | 16.8 | 1.0771 | 1.985 | 1.7549 | 2.97 | 2.0406 | 1.4856 | 16.1598 | 2.1555 | 77.5692 |  |  |  |  | 0 | 0.017642 | 1.8511 | 0.038713 | 0.47062 | 0.022138 | 0 | 0 | 0 | 0.026702 | 0 | 3.0426 | 34.1286
N | 48 | CT | 353.4972 | 4.839 | 104.9634 | 111.8567 | 56.6615 | 19.1 | 1.0771 | 1.9682 | 1.7462 | 2.97 | 2.0425 | 1.2524 | 23.3551 | 2.3067 | 81.8369 |  |  |  |  | 0 | 0.028818 | 2.1 | 0.056298 | 0.51875 | 0.023502 | 0.050785 | 0.016411 | 0 | 0.024539 | 0 | 1.5213 | 37.776
N | 48 | CT | 359.5797 | 4.9013 | 110.3303 | 124.0969 | 52.2349 |  | 1.0771 |  |  | 2.97 |  |  | 25.9108 | 2.3364 | 82.7146
N | 48 | CT | 360.1163 | 5.6051 | 117.9154 | 130.8761 | 54.8909 |  | 1.0771 |  |  | 2.97 |  |  | 27.3262 | 2.6719 | 83.4147
N | 48 | CT | [12 empty] | 6.6241 | 2.16 | 76.574
N | 48 | CT | [12 empty] | 9.5735 | 2.3115 | 80.7869
N | 48 | CT | [12 empty] | 10.6211 | 2.3412 | 81.6533
N | 48 | CT | [12 empty] | 11.2013 | 2.6774 | 82.3444
N | 48 | CT | [12 empty] | 16.4545 | 2.1554 | 77.4931
N | 48 | CT | [12 empty] | 23.781 | 2.3066 | 81.7565
N | 48 | CT | [12 empty] | 26.3833 | 2.3362 | 82.6333
N | 48 | CT | [12 empty] | 27.8246 | 2.6717 | 83.3328
N | 48 | CT | [12 empty] | 6.9188 | 2.1599 | 76.4978
N | 48 | CT | [12 empty] | 9.9995 | 2.3114 | 80.7065
N | 48 | CT | [12 empty] | 11.0937 | 2.3411 | 81.572
N | 48 | CT | [12 empty] | 11.6997 | 2.6773 | 82.2625
N | 216 | CT | 120.6685 | 12.6945 | 85.4955 | 134.6423 | 27.6855 | 15.5 | 1.0771 | 1.7987 | 1.6433 | 2.97 | 2.0779 | 1.3283 | 16.9241 | 6.301 | 25.3055 | 0.18476 | 0.58362 | 0.90069 | 0.23507 | 0.011752 | 0.043697 | 7.7897 | 0.87249 | 0.63019 | 0.13837 | 5.3366 | 0.031277 | 0 | 0.057291 | 0 | 5.0955 | 38.9674
N | 216 | CT | 127.878 | 12.7742 | 89.5028 | 162.3868 | 27.0996 | 16.3 | 1.0771 | 1.8543 | 1.6433 | 2.97 | 2.1424 | 1.3131 | 16.9241 | 6.3405 | 26.8134 | 0.18232 | 0.60108 | 0.90098 | 0.2179 | 0.011964 | 0.042042 | 7.7025 | 0.8957 | 0.66703 | 0.19402 | 7.3281 | 0.03054 | 0 | 0.056313 | 0 | 3.3542 | 48.5901
N | 216 | CT | 128.0926 | 13.0561 | 91.411 | 169.4798 | 26.8066 | 16.4 | 1.0771 |  |  | 2.97 |  |  | 21.3031 | 6.4804 | 26.8759 | 0.24919 | 0.66702 | 0.89925 | 0.15024
N | 216 | CT | 134.8728 | 13.6995 | 99.2347 | 183.0382 | 26.8066 |  | 1.0771 |  |  | 2.97 |  |  | 23.0074 | 6.7998 | 28.2942 | 0.27568 | 0.71556 | 0.89429 | 0.096726
N | 216 | CT | [12 empty] | 15.8402 | 6.7339 | 25.3055 | 0.16767 | 0.56653 | 0.89386 | 0.24533
N | 216 | CT | [12 empty] | 15.8402 | 6.7762 | 26.8134 | 0.16539 | 0.58415 | 0.89417 | 0.22802
N | 216 | CT | [12 empty] | 19.9387 | 6.9257 | 26.8759 | 0.22798 | 0.6458 | 0.89233 | 0.16453
N | 216 | CT | [12 empty] | 21.5338 | 7.267 | 28.2942 | 0.25277 | 0.69265 | 0.88702 | 0.11237
N | 216 | CT | [12 empty] | 17.4368 | 6.3007 | 25.2757 | 0.19284 | 0.59123 | 0.90069 | 0.22746
N | 216 | CT | [12 empty] | 17.4368 | 6.3402 | 26.7818 | 0.19032 | 0.60859 | 0.90098 | 0.21039
N | 216 | CT | [12 empty] | 21.9485 | 6.4801 | 26.8443 | 0.25922 | 0.67656 | 0.89926 | 0.1407
N | 216 | CT | [12 empty] | 23.7043 | 6.7995 | 28.261 | 0.28652 | 0.72588 | 0.89429 | 0.086413
N | 216 | CT | [12 empty] | 16.3529 | 6.7336 | 25.2757 | 0.17575 | 0.57414 | 0.89387 | 0.23772
N | 216 | CT | [12 empty] | 16.3529 | 6.7759 | 26.7818 | 0.17339 | 0.59166 | 0.89418 | 0.22051
N | 216 | CT | [12 empty] | 20.584 | 6.9254 | 26.8443 | 0.23801 | 0.65534 | 0.89233 | 0.15499
N | 216 | CT | [12 empty] | 22.2308 | 7.2667 | 28.261 | 0.26361 | 0.70297 | 0.88703 | 0.10206